## Feuil1
Station Connector |  |  |  |  | Working Pressure - High | 700 | Bars
Diameter | 0.0064 | m |  |  | Working Pressure - Medium | 160 | Bars
[5 empty] | Working Pressure - Low | 13 | Bars
Vehicle Connector
Diameter | 0.0064 | m |  |  | Atmospheric Temperature | 25 | degC
[5 empty] | Fluid temperature | -60 | degC
Pipe (Connector to Manifold) |  |  |  |  | Tank Volume | 172 | L
Diameter | 0.0064 | m
Length | 1 | m |  |  | Strorage Pressure | 200 | bar
Manifold
Volume | 0.05 | L
Input Port Diameter | 0.0064 | m
Output Port Diameter | 0.0064 | m
Tank Port Diameter | 0.0064 | m
Mass | 480 | kg
Specific Heat Capacity | 1200 | J/(K*kg)
Manifold length | 1 | m
Manifold External Diameter | 0.05 | m² | 7.854 | 0.008 | 5.0265e-05
External Heat transfer Coefficient | 10 | W/(K*m²)
Manifold Internal Diameter | 0.05 | m² | 7.854
Internal Heat transfer Coefficient | 300 | W/(K*m²)
On Tank Valve (OTV)
Manual Valve Diameter | 0.0064 | m
Solenoid Valve Diameter | 0.0064 | m
Tank
Number of tanks | 1
Volume | 206.4 | L
Input/Output Port Diameter | 0.0064 | m
Pressure Relief Port Diameter | 0.0064 | m
Mass | 480 | kg
Specific Heat Capacity | 1200 | J/(K*kg)
Tank Length | 2 | m
Tank External Diameter | 0.05 | m²
External Heat transfer Coefficient | 10 | W/(K*m²)
Tank Internal Diameter | 0.05 | m²
Internal Heat transfer Coefficient | 300 | W/(K*m²)
Pressure Relief valve for Tank
Set Pressure | 800 | Bar
Regulation Range | 50 | Bar
Diameter | 0.0064 | m
Pipe (Manifold to Regulator)
Diameter | 0.0064 | m
Length | 1 | m
Pressure Regulator
Pressure Reducing valve
Set Pressure | 160 | bar
Regulation Range | 20 | bar
Diameter | 0.0064 | m
Pressure Relief valve for Pressure Regulator
Set Pressure | 800 | Bar
Regulation Range | 20 | Bar
Diameter | 0.0064 | m
Pipe (Regulator to Buffer Tank)
Diameter | 0.0064 | m
Length | 1 | m
Buffer Tank
Volume | 10 | L
Input Port Diameter | 0.0064 | m
Output Port Diameter | 0.0032 | m
Mass | 480 | kg
Specific Heat Capacity | 1200 | J/(K*kg)
Manifold External Diameter | 0.05 | m²
External Heat transfer Coefficient | 10 | W/(K*m²)
Manifold Internal Diameter | 0.05 | m²
Internal Heat transfer Coefficient | 300 | W/(K*m²)
Input Valve (NO) Diameter | 0.0064 | m
Output Valve (NC) Diameter | 0.0032 | m
Switch on Pressure | 160 | bar
Switch off Pressure | 150 | bar
Engine
Fuel out Port Diameter | 0.006 | m
Platform | Max Power (KW) | H2 Debit (g/s)
S326 | 158 | 4.39
M124 | 191 | 5.31
M221 | 225 | 6.26
M229 | 249 | 6.92

## Feuil2
Time
seconds
0